## Data
Name(s): Leoul Gezu, Jeremy Madison, Dheeraj Thapa
Advanced Lab II Final Project: DC Plasma Breakdown
|  |  | Measured | Theoretical | Plotting observed breakdown voltages | Building Theoretical Model from Paschen's Law
Separation Distance (cm) | Pressure (mTorr) | Pressure x Distance (mTorr x cm) | Voltage (V) | Model Voltage (V)
1.6 | 172 | 275.2 | 928 | 973.0979 |  | Constants |  |  | Readjusted A value using Solver
1.6 | 174 | 278.4 | 914 | 910.1467 |  | A | 0.016443 | 1/mTorr-cm | A | 0.012332 | 1/mTorr-cm
1.6 | 181 | 289.6 | 712 | 752.9616 |  | B | 0.50098 | V/(mTorr x cm) | Percent difference (error) |  | 33.33%
1.6 | 185 | 296 | 690 | 691.1899 |  | γ | 0.019695
1.6 | 189 | 302.4 | 663 | 642.1117
1.6 | 196 | 313.6 | 648 | 576.9588
1.6 | 201 | 321.6 | 568 | 541.5763
1.6 | 227 | 363.2 | 485 | 434.1182
1.6 | 247 | 395.2 | 480 | 393.161
1.6 | 267 | 427.2 | 467 | 368.0843
1.6 | 555 | 888 | 406 | 338.7771
1.6 | 555 | 888 | 397 | 338.7771
1.6 | 555 | 888 | 412 | 338.7771
1.6 | 555 | 888 | 399 | 338.7771
4.9 | 300 | 1470 | 460 | 405.2578
9.9 | 161 | 1593.9 | 476 | 420.6819
9.9 | 170 | 1683 | 464 | 431.8236
6.4 | 312 | 1996.8 | 469 | 471.0884
6.4 | 340 | 2176 | 494 | 493.3966
6.4 | 360 | 2304 | 503 | 509.2456
9.9 | 283 | 2801.7 | 560 | 570.0611
9.9 | 317 | 3138.3 | 620 | 610.4212
9.9 | 335 | 3316.5 | 640 | 631.5402
11.3 | 385 | 4350.5 | 740 | 750.973
11.3 | 396 | 4474.8 | 770 | 765.0037
11.3 | 432 | 4881.6 | 800 | 810.4841
11.3 | 440 | 4972 | 832 | 820.5035
11.3 | 460 | 5198 | 841 | 845.4199
9.9 | 557 | 5514.3 | 870 | 879.9879
9.9 | 560 | 5544 | 891 | 883.2163
11.3 | 516 | 5830.8 | 920 | 914.2427
11.3 | 538 | 6079.4 | 950 | 940.9265
11.3 | 551 | 6226.3 | 963 | 956.6064
11.9 | 557 | 6628.3 | 1005 | 999.1971

## Chi-Square Analysis
Chi-Square Analysis
Measured | Theoretical
Voltage (V) | Model Voltage (V) | (Observed - Expected)^2/Expected
928 | 973.0979 | 6.3557
914 | 910.1467 | 0.046399
712 | 752.9616 | 5.2433
690 | 691.1899 | 0.0044243
663 | 642.1117 | 1.3635
648 | 576.9588 | 15.7714
568 | 541.5763 | 2.1819
485 | 434.1182 | 8.0905
480 | 393.161 | 23.5657
467 | 368.0843 | 30.576
406 | 338.7771 | 14.1216
397 | 338.7771 | 10.5934
412 | 338.7771 | 16.755
399 | 338.7771 | 11.3337 | Chi-Square Analysis
460 | 405.2578 | 9.3647 | Chi-square | 171.4955
476 | 420.6819 | 9.5628 | Reduced Chi-square | 5.044
464 | 431.8236 | 3.2354 | Degrees of freedom | 3
469 | 471.0884 | 0.013629 | Fitness | 0.080299 | 8.03%
494 | 493.3966 | 0.0011377
503 | 509.2456 | 0.1219
560 | 570.0611 | 0.31633
620 | 610.4212 | 0.28673
640 | 631.5402 | 0.22365
740 | 750.973 | 0.37627
770 | 765.0037 | 0.078009
800 | 810.4841 | 0.34349
832 | 820.5035 | 0.41303
841 | 845.4199 | 0.061047
870 | 879.9879 | 0.31175
891 | 883.2163 | 0.18933
920 | 914.2427 | 0.10358
950 | 940.9265 | 0.25728
963 | 956.6064 | 0.12775
1005 | 999.1971 | 0.10523